## Sheet1
Item Number	Type	Description	Color	Qty	Pack Qty	Supplier	Supplier P/N	Link	Cost/pack-qty	Total Cost	Notes
001	Extrusion	T-slot Extrusion, Aluminum, 20mm x 20mm, 3ft Length	Varies	1	1	McMaster-Carr	5537T502	https://www.mcmaster.com/5537T101-5537T502/	$13.10	$13.10
002	Extrusion	T-slot Extrusion, Aluminum, 15mm x 15mm, 200mm Length	Varies	1	4	MakerBeam	103408	https://www.makerbeam.com/200mm-4p-clear-makerbeamxl-15mmx15mm.html	$12.00	$12.00
003	Bearing	Ball Bearing, 608, 22 x 7, 8mm shaft	N/A	1	1	McMaster-Carr	5972K501	***	$0.75	$0.75	Can be had for far cheaper from Amazon, Aliexpress, etc, search for “Bearing 608”
004	Bearing	Ball Bearing, Ultra-Thin, 52 x 7, 40mm shaft	N/A	2	1	McMaster-Carr	6656K132	https://www.mcmaster.com/6656K132/	$25.71	$51.42	Need to find a cheaper supplier, shielded might be better
005	Slip Ring	Slip Ring, 2-wire, at least 10A, 44mm flange, 26mm body length	N/A	1	1	Taidacent	Unknown	https://www.amazon.com/dp/B07PWVFKMM	$17.00	$17.00	P/N unknown, reference description if link is dead
006	Shaft	Shaft, Round, 8mm diameter, 250mm Length, Steel	N/A	1	2	Varies	Varies	https://www.amazon.com/dp/B08HYKCJD5	$10.00	$10.00	P/N unknown, reference description if link is dead
007	Motor	Motor, Metal Gearmotor, Offset Shaft, 37mm diameter, 12V, ~400rpm no load, Brushed contacts	N/A	1	1	Pololu	4741	https://www.pololu.com/product/4741	$33.00	$33.00	Can be had for far cheaper from Amazon, Aliexpress, etc, search for “DC brushed 37d”
008	Battery	Battery, LiPo, 3S 20C, XT-60 connector, 5000mAh	Varies	1	1	Turnigy	Unknown	https://hobbyking.com/en_us/turnigy-5000mah-3s-20c-lipo-pack-xt-90.html	$25.00	$25.00	Size can vary so long as fits, chosen size verified to fit, P/N unknown, reference description if link is dead
009	Motor Controller	Motor Controller, 12V motor, Bat-in with protection, at least 5A continuous	N/A	1	1	Pololu	1363	https://www.pololu.com/product/1363	$120.00	$120.00	FOR PROTOTYPE USE ONLY, Cheaper version being designed